## Surveillance System
Sl.No. | Technical feature | Equipment offered
1.00 | High resolution color CCD camera
1.01 | CCD size | 1/2" / 1/3" / 1/4"
1.02 | Pixel array (H x V, pixels)
1.03 | Resolution (horizontal TV lines)
1.04 | Usable sensitivity at F1.2 (lux)
1.05 | Automatic Gain Control | Yes / No
1.06 | Back Light Compensation | Yes / No
1.07 | Digital Signal Processing | Yes / No
1.08 | Electronic Shutter Control | Yes / No
1.09 | Signal to Noise ratio with AGC off (>db)
1.10 | Auto White Balance | Yes / No
1.11 | Auto White Balance, range (in degree K)
1.12 | Lens mount | C / CS / Universal
1.13 | Mount provision (1/4" UNC-20 screw) | Top / Bottom / Both
1.14 | Input supply (volts) | AC / DC Voltage _____
1.15 | Synchronisation | Line Lock (AC) / Crystal-Lock (DC) / None / Any Other (pls. Specify)
1.16 | Power Consumption (max, W)
1.17 | Power indicator LED | Yes / No
1.18 | Make of camera
1.19 | Make of CCD chip
1.20 | Certifications / Approvals | UL / CE / Any other
1.21 | Settings controlable remotely | Yes / No
1.22 | If yes, specify communication format | RS232 / RS422 / RS485 / Any other (pls. specify)
1.23 | Color-by-day, B/W-by-night option offered ? | Yes / No
1.24 | Operating Temperature (deg. C)
1.25 | Deviations from specifications in Tender no. 1J-JC 0003 | No / Yes (please specify)
2.00 | Fixed focal length auto iris lens
2.01 | Format of lens | 1/2" / 1/3" / Any other (pls. specify)
2.02 | Video drive iris | Yes / No
2.03 | Type of mount | C / CS
2.04 | Iris range (f-stops)
2.05 | Lens offered (focal length, mm) | 4 / 6 / 8 / 10 / 12 / Any other (pls. specify)
2.06 | 4-pin connector | Yes / No
2.07 | Make
2.08 | Certifications / Approvals | UL / CE / Any other
2.09 | Operating Temperature (deg. C)
2.10 | Deviations from specifications in Tender no. 1J-JC 0003 | No / Yes (please specify)
3.00 | Mororised Zoom Lens with Auto Iris
3.01 | Format of lens | 1/2" / 1/3" / Any other (pls. specify)
3.02 | Video drive iris | Yes / No
3.03 | Type of mount | C / CS
3.04 | Does the lens support presets ? | Yes / No
3.05 | Focal length range of lens offered (mm) | 8-80 / 10-100 / 8-160 / 10-200 / Any other (please specify)
3.06 | Minimum object distance (m) | Pls. specify for each model of lens offered
3.07 | Zooming speed (sec) | Pls. specify for each model of lens offered
3.08 | Focus speed (sec) | Pls. specify for each model of lens offered
3.09 | 4-pin connector | Yes / No
3.10 | Make
3.11 | Certifications / Approvals | UL / CE / Any other
3.12 | Operating Temperature (deg. C)
3.13 | Deviations from specifications in Tender no. 1J-JC 0003 | No / Yes (please specify)
4.00 | Weatherproof camera housing / enclosure
4.01 | Opening mechanism | Hinge at front / Hinge at rear / Any other (pls. specify)
4.02 | Adjustable camera mounting sled / plate | Yes / No
4.03 | Lockable with padlock | Yes / No
4.04 | Tamper alarm | Yes / No
4.05 | Blower | Yes / No
4.06 | Defroster / heater | Yes / No
4.07 | Sun-shroud | Yes / No
4.08 | Wash (optional) | Yes / No
4.09 | Wiper (optional) | Yes / No
4.10 | Can wiper be retro-fitted at site | Yes / No
4.11 | IP rating
4.12 | Cable entry provisions (type and nos.)
4.13 | Fabrication material
4.14 | Finish
4.15 | Window dimensions (H x W, mm)
4.16 | Window construction | (type of material, thickness, etc.)
4.17 | Make
4.18 | Certifications / Approvals | UL / CE / Any other
4.19 | Deviations from specifications in Tender no. 1J-JC 0003 | No / Yes (please specify)
5.00 | Explosion proof camera enclosure
5.01 | CELENEC standard complied with | Ex / d / IIB / IIC / T6
5.02 | National Electrical Code complied with | Class I, Div. I, Group C & D / Class II, Div. I, Groups E, F & G / Any other (pls. specify)
5.03 | Is it BASEEFA certified ? | Yes / No
5.04 | Capable of housing receiver / driver unit | Yes / No
5.05 | Defroster / heater | Yes / No
5.06 | Sun-shroud | Yes / No
5.07 | IP rating
5.08 | Fabrication material
5.09 | Finish
5.10 | Window dimensions (mm)
5.11 | Window construction | (type of material, thickness, etc.)
5.12 | Wiper (optional) | Yes / No
5.13 | Make
5.14 | Certifications / Approvals | UL / CE / Any other
5.15 | Deviations from specifications in Tender no. 1J-JC 0003 | No / Yes (please specify)
6.00 | Pan and tilt drive unit
6.01 | Variable speed | Yes / No
6.02 | Presets | Yes / No
6.03 | Number of presets
6.04 | 360 degree pan | Yes / No
6.05 | 100% Duty Cycle in pan mode | Yes / No
6.06 | Inverted mount option | Yes / No
6.07 | Pan speed range (degree / second)
6.08 | Tilt range from horizontal (degrees)
6.09 | Tilt speed (degree / second)
6.10 | Maximum load (kgs)
6.11 | IP Rating
6.12 | Input voltage (volts) | AC / DC Voltage _____
6.13 | Power Consumption (max, W)
6.14 | Make
6.15 | Certifications / Approvals | UL / CE / Any other
6.16 | Operating Temperature (deg. C)
6.17 | Deviations from specifications in Tender no. 1J-JC 0003 | No / Yes (please specify)
7.00 | Explosion proof Pan and tilt drive unit
7.01 | Variable speed | Yes / No
7.02 | Presets | Yes / No
7.03 | Number of presets
7.04 | National Electrical Code complied with | Class I, Div. I, Group C & D / Class II, Div. I, Groups E, F & G / Any other (pls. specify)
7.05 | CELENEC standard complied with | Ex / d / IIB / IIC / T6
7.06 | Is it BASEEFA certified ? | Yes / No
7.07 | Pan speed (degree / second)
7.08 | Tilt range from horizontal (degrees)
7.09 | Tilt Speed (degree / second)
7.10 | Maximum load (kgs)
7.11 | IP Rating
7.12 | Input voltage (volts) | AC / DC Voltage _____
7.13 | Power Consumption (max, W)
7.14 | Make
7.15 | Certifications / Approvals | UL / CE / Any other
7.16 | Operating Temperature (deg. C)
7.17 | Deviations from specifications in Tender no. 1J-JC 0003 | No / Yes (please specify)
8.00 | Camera mount
8.01 | Types of mounts available | tower / wall / ceiling / corner / pole / any other
8.02 | All accessories for tower top mounting included? | Yes / No
8.03 | Maximum load (kgs)
8.04 | Adjustable head | Yes / No
8.05 | Make
8.06 | Certifications / Approvals | UL / CE / Any other
8.07 | Deviations from specifications in Tender no. 1J-JC 0003 | No / Yes (please specify)
9.00 | Telemetry receiver / driver unit
9.01 | Functions controlled | Pan / Tilt / Zoom / Focus / Iris / Speed / Wash / Wipe / Blower / Heater / Any other (pls. specify)
9.02 | External | Yes / No
9.03 | IP rating (if external)
9.04 | Communication with matrix | RS232 / 422 / 485 / proprietary / Any other (pls. specify)
9.05 | Number of presets
9.06 | Preset tours | Yes ( ___ nos.) / No
9.07 | Preset sequencing | Yes ( ___ nos.) / No
9.08 | Alarm Inputs | Yes ( ___ nos.) / No
9.09 | Alarm Outputs | Yes ( ___ nos.) / No
9.10 | Shortest route to preset position | Yes / No
9.11 | Fabrication
9.12 | Input voltage (volts) | AC / DC Voltage _____
9.13 | Power consumption (max, W)
9.14 | Capable to supply power to camera and all accessories offered ? | Yes / No
9.15 | Lockable with padlock | Yes / No
9.16 | Make
9.17 | Certifications / Approvals | UL / CE / Any other
9.18 | Operating Temperature (deg. C)
9.19 | Deviations from specifications in Tender no. 1J-JC 0003 | No / Yes (please specify)
10.00 | Integrated Dome Type Camera with PTZ
10.01 | CCD size | 1/2" / 1/3" / 1/4"
10.02 | Pixel array (H x V, pixels)
10.03 | Resolution (horizontal TV lines)
10.04 | Usable sensitivity at F1.2 (lux)
10.05 | Automatic Gain Control | Yes / No
10.06 | Back Light Compensation | Yes / No
10.07 | Digital Signal Processing | Yes / No
10.08 | Electronic Shutter Control | Yes / No
10.09 | Signal to Noise ratio with AGC off (>db)
10.10 | Auto White Balance | Yes / No
10.11 | Auto White Balance, range (in degree K)
10.12 | Input supply (volts) | AC / DC Voltage _____
10.13 | Synchronisation | Line Lock (AC) / Crystal-Lock (DC) / None / Any Other (pls. Specify)
10.14 | Power Consumption (max, W)
10.15 | Make
10.16 | Make of CCD chip
10.17 | Focal length range of lens (mm)
10.18 | Zooming speed (sec)
10.19 | Focus speed (sec)
10.20 | Variable speed Pan & Tilt | Yes / No
10.21 | Number of presets
10.22 | 100% Duty Cycle in pan mode | Yes / No
10.23 | 360 degree pan | Yes / No
10.24 | Pan speed range (degree / second)
10.25 | Tilt range from horizontal (degrees)
10.26 | Tilt Speed (degree / second)
10.27 | Blower | Yes / No
10.28 | Defroster / heater | Yes / No
10.29 | IP Rating
10.30 | Fabrication
10.31 | Finish
10.32 | Type of glass
10.33 | Certifications / Approvals | UL / CE / Any other
10.34 | Operating Temperature (deg. C)
11.00 | Long Range Thermal Imaging Camera
11.01 | Field of regards - horizontal (deg.)
11.02 | Field of regards - vertical (deg.)
11.03 | Angular velocity (rad / sec)
11.04 | Angular reporting accuracy (deg.)
11.05 | Dual Field of View (FOV) lens | Yes / No
11.06 | Wide field of view - horizontal (deg.)
11.07 | Wide field of view - vertical (deg.)
11.08 | Narrow field of view - horizontal (deg.)
11.09 | Narrow field of view - vertical (deg.)
11.10 | Forward Looking Infra-Red Sensor type
11.11 | Focal Plane Array (H x V, pixel)
11.12 | PAL Video Output | Yes / No
11.13 | Laser Range Finder (optional) | Yes / No
11.14 | Range (,000 m)
11.15 | Range accuracy (+/- m)
11.16 | Intruder Detection Range (6m wide moving object), Wide FOV (,000 m)
11.17 | Intruder Detection Range (6m wide moving object), Narrow FOV (,000 m)
11.18 | Operating Temperature (deg. C)
11.19 | Deviations from specifications in Tender no. 1J-JC 0003 | No / Yes (please specify)

## Access Control System
Sl.No. | Technical feature | Equipment offered
1.00 | System Software & General
1.01 | Windows NT Operating System | Yes / No
1.02 | Max. No. of card holders | (offered ______ / expandable _______ )
1.03 | Max. No. of readers | (offered ______ / expandable _______ )
1.04 | Max. No. of zones / areas | (offered ______ / expandable _______ )
1.05 | Max. Alarm inputs | (offered ______ / expandable _______ )
1.06 | Max. Alarm outputs | (offered ______ / expandable _______ )
1.07 | Data fields per user
1.08 | Image fields per user
1.09 | Notes field per user ? | Yes / No
1.10 | Provision for multiple card issue levels for same card no.? If yes, how many?
1.11 | Max. No. of individual operators | (offered ______ / expandable _______ )
1.12 | Max. No. of operators logged on simultaneously | (offered ______ / expandable _______ )
1.13 | Provision for pre-defined action plans for various emergency conditions ? If yes how many?
1.14 | Multiple alarm levels in terms of criticality? If yes, how many?
1.15 | Log of all operator events? | Complete / Partial / None
1.16 | Anti-passback | Global / Zonal / Both / None
1.17 | Auto-forgive for anti-passback | Card wise / Zone Wise / All / None
1.18 | Modes of access definable for each unit (please specify)
1.19 | No. of public holidays supported
1.20 | Holidays definable for full year | Yes / No
1.21 | No. of work timetables definable
1.22 | Is it possible to alter specific details of a group of users at a time e.g. change access level, department, add another access zone, etc ? | Yes / No
1.23 | In-built guard tour system | Yes / No
1.24 | If yes, does it support other inputs apart from card readers such as key-switch, push-button, etc for tour points ? | Yes / No
1.25 | No. of points of each tour
1.26 | No. of guard tours definable
1.27 | No. of guard tours running concurrently
1.28 | Guard tour initiation | Time based / Operator triggered
1.29 | Is it possible to have an operator to monitor and process alarms only ? | Yes / No
1.30 | Is the above definable operator-wise or workstation-wise ?
1.31 | Database format
1.32 | Time and attendance - in-built ? | Yes / No
1.33 | User customisable reports ? | Yes / No
1.34 | All reports available in ASCII format ?
1.35 | Are all the alarm inputs balanced ?
1.36 | Deviations from specifications in Tender no. 1J-JC 0003 | No / Yes (please specify)
2.00 | Field Controller
2.01 | Intelligent to handle user verification locally | Yes / No
2.02 | Type of microprocessor
2.03 | Type of memory
2.04 | 32-bit processing | Yes / No
2.05 | Supports digital audio / video | Yes / No
2.06 | Max. no. of Controllers supported | (offered ______ / expandable _______ )
2.07 | Field controller memory - users | (offered ______ / expandable _______ )
2.08 | Field controller memory - events | (offered ______ / expandable _______ )
2.09 | Field controller memory retention
2.10 | Type of Communication between Controller and Host server | RS232 / RS422 / RS485 / TCP/IP / Any other (pls. specify)
2.11 | Communication encrypted between Controller and Host server | Yes / No
2.12 | Communication encryption | 32-bit / 64-bit / any other (pls. specify)
2.13 | Dial-up communication between Controller and Host server supported ? | Yes / No
2.14 | Is it possible for the Controller to fall-back to dial-up communications in case of main communication channel failure ? | Yes / No
2.15 | Can controller initiate dial-up to Server ? | Yes / No
2.16 | Is it possible to stop the controller from functioning if the controller memory fills up during communication failure between server and controller ? | Yes / No
2.17 | In-built Real Time Clock
2.18 | All events time and date stamped | Yes / No
2.19 | Frequency of clock synchronisation with Host server
2.20 | Card technologies supported | Barcode / Hi-Co Magnetic Stripe / Proximity / Long Range Proximity / Contact Less Smart Cards
2.21 | Are all technologies available with Card + PIN reader ?
2.22 | Biometric technologies supported | Hand Geometry / Finger Print / Iris Scan / Any other (please specify)
2.23 | No. of digits in PIN
2.24 | Operator definable PIN ? | Yes / No
2.25 | No. of alarm inputs
2.26 | Are all inputs balanced ? | Yes / No
2.27 | No. of relay outputs
2.28 | Type of communication between Controller and reader | RS232 / RS422 / RS485 / TCP/IP / Any other (pls. specify)
2.29 | Communicaiton encrypted between Reader and Controller | Yes / No
2.30 | Lock on cabinet | Yes / No
2.31 | Tamper alarm on cover opening | Yes / No
2.32 | Tamper alarm on controller being lifted from its mounting | Yes / No
2.33 | Input voltage (AC/DC, volts)
2.34 | Power consumption (W)
2.35 | IP Rating
2.36 | Operating Temperature (deg C)
2.37 | Deviations from specifications in Tender no. 1J-JC 0003 | No / Yes (please specify)
3.00 | Hand Geometry Reader
3.01 | Template Size (bytes)
3.02 | False Acceptance Rate (%)
3.03 | False Rejection Rate (%)
3.04 | Equated Error Rate (%)
3.05 | Time for verification (seconds)
3.06 | Unit memory - users | (offered ______ / expandable _______ )
3.07 | Unit memory - events | (offered ______ / expandable _______ )
3.08 | Type of mount | Surface / Recessed / both
3.09 | Make
3.10 | IP Rating
3.11 | Template recording and management software included | Yes / No
3.12 | All accessories required for integration with proposed communication setup included | Yes / No
3.13 | Operating Temperature (deg C)
3.14 | Deviations from specifications in Tender no. 1J-JC 0003 | No / Yes (please specify)
4.00 | Bus-mounted reader and controller
4.01 | Controller capacity - users | (offered ______ / expandable _______ )
4.02 | Controller capacity - events | (offered ______ / expandable _______ )
4.03 | Input voltage
4.04 | Input power from | Bus battery / In-built battery / both
4.05 | Separate card readers for entry and exit provided | Yes / No
4.06 | Differentiation between inward / outward trip ?
4.07 | Mode of wireless data transfer to on-line system
4.08 | Max. time for download of 100 events to online system and upload of 50 alterations from online system
4.09 | Is the bus required to be stationary ? If so, for how much time ?
4.10 | Range of data transfer i.e. how far can the bus be stationed
4.11 | Indication of data transfer complete ? | Yes / No
4.12 | IP Rating
4.13 | All accessories required for integration with proposed communication setup included
4.14 | Operating Temperature (deg C)
4.15 | Deviations from specifications in Tender no. 1J-JC 0003 | No / Yes (please specify)
5.00 | Portable reader and controller
5.01 | Controller capacity - users | (offered ______ / expandable _______ )
5.02 | Controller capacity - events | (offered ______ / expandable _______ )
5.03 | Input voltage
5.04 | Switch for entry / exit mode provided | Yes / No / Alternative (pls. specify)
5.05 | Differentiation between inward / outward trip ?
5.06 | Mode of data transfer to on-line system
5.07 | Speed of data transfer (records / second)
5.08 | Indication of data transfer complete ? | Yes / No
5.09 | Weatherproof ? | Yes / No
5.10 | Dimensions H x W x D (in mm)
5.11 | Weight of reader + controller
5.12 | IP Rating
5.13 | All accessories required for integration with proposed communication setup included
5.14 | Operating Temperature (deg C)
5.15 | Deviations from specifications in Tender no. 1J-JC 0003 | No / Yes (please specify)
6.00 | Time and Attendance Readers
6.01 | Display for time, date and card number provided? | Yes / No
6.02 | Type of display | LED / LCD / Any other (pls. specify)
6.03 | In-built or separate unit
6.04 | If separate, combined unit for both card readers ? | Yes / No
6.05 | Capable of using existing Cat 5 cable from current reader locations to PIB ? | Yes / No
6.06 | IP Rating of readers
6.07 | IP Rating of display
6.08 | Operating Temperature (deg C)
6.09 | Deviations from specifications in Tender no. 1J-JC 0003 | No / Yes (please specify)
7.00 | Proximity / Smart Cards
7.01 | ISO thickness ? | Yes / No
7.02 | Which out of the following options are available (a) direct on-card printing (b) printing on label and sticking on card (c) separate card printed and attached to access card
7.03 | Operating Temperature (deg C)
7.04 | Deviations from specifications in Tender no. 1J-JC 0003 | No / Yes (please specify)
8.00 | Proximity / Smart Card Reader
8.01 | Read range
8.02 | Is the communication between reader and card encrypted ? | Yes / No
8.03 | Will mounting the reader directly on metal affect the read range ? | Yes / No
8.04 | Available in Card + PIN mode ? | Yes / No
8.05 | IP Rating
8.06 | Make
8.07 | Operating Temperature (deg C)
8.08 | Deviations from specifications in Tender no. 1J-JC 0003 | No / Yes (please specify)
9.00 | Card Encoder with software
9.01 | Encoder available for Proximity Cards | Yes / No
9.02 | Unique facility code option for RPL available for both Proximity and Smart Card | Yes / No
9.03 | Capable of encoding 9 digit card number apart from facility code | Yes / No
9.04 | Maintains detailed record of all encoding events ? | Yes / No
9.05 | Hardware lock on workstation using encoder software | Yes / No
9.06 | Operating Temperature (deg C)
9.07 | Deviations from specifications in Tender no. 1J-JC 0003 | No / Yes (please specify)
10.00 | Electromagnetic Lock
10.01 | Holding force (N)
10.02 | Locked / unlocked status monitored ? | Yes / No
10.03 | Input voltage range
10.04 | Make
10.05 | Certifications / Approvals | UL / CE / Any other
10.06 | Make
10.07 | Operating Temperature (deg C)
10.08 | Deviations from specifications in Tender no. 1J-JC 0003 | No / Yes (please specify)
11.00 | Turnstile
11.01 | Grade of stainless steel
11.02 | Rotor arms | 4 x 90 deg. / 3 x 120 deg.
11.03 | Fail-safe / fail-secure option settable for either direction on-site ?
11.04 | Drive | Hand operated / Torque motor
11.05 | Open / locked status output ? | Yes / No
11.06 | IP Rating
11.07 | Make
11.08 | Operating Temperature (deg C)
11.09 | Deviations from specifications in Tender no. 1J-JC 0003 | No / Yes (please specify)

## Security Control Room
Sl.No. | Technical feature | Equipment offered
1.00 | Matrix Switcher
1.01 | Number of cameras | Offered ____ / Expandable ____
1.02 | Number of monitors | Offered ____ / Expandable ____
1.03 | Number of keyboards | Offered ____ / Expandable ____
1.04 | Alarm inputs | Offered ____ / Expandable ____
1.05 | Alarm outputs | Offered ____ / Expandable ____
1.06 | Number of presets | Offered ____ / Expandable ____
1.07 | Number of "tours" | Offered ____ / Expandable ____
1.08 | Can the presets be triggered using a software (ASCII ?) command ? If yes, please give details of system offered.
1.09 | Keyboard with in-built joystick | Yes / No
1.10 | Backup CPU offered | Yes / No
1.11 | In-built floppy disk drive to load setup | Yes / No
1.12 | Macro recording, give details of number of macros definable and number of steps in each
1.13 | Make
1.14 | Certifications / Approvals | UL / CE / Any other
1.15 | Deviations from specifications in Tender no. 1J-JC 0003 | No / Yes (please specify)
2.00 | Video Motion Detection System
2.01 | Max. no. of cameras | Offered ____ / Expandable ____
2.02 | Max. no. of cells in each view from which alarm zones can be selected
2.03 | No. of alarm zones per camera
2.04 | Does it take care of perspective i.e. differentiate between near and far objects | Yes / No
2.05 | Alarm on camera blocking | Yes / No
2.06 | Max. no. of alarm frames stored on hard disk
2.07 | Make
2.08 | Certifications / Approvals | UL / CE / Any other
2.09 | Deviations from specifications in Tender no. 1J-JC 0003 | No / Yes (please specify)
3.00 | Large Screen Display
3.01 | Technology offered (give details)
3.02 | Diagonal size of screen (mm)
3.03 | Angle of view - horizontal (degrees)
3.04 | Angle of view - vertical (degrees)
3.05 | Depth required (in mm - from front of screen to the wall behind the unit)
3.06 | Outer dimensions H x W x D (in mm)
3.07 | Continuous duty ? | Yes / No
3.08 | Life of lamp or any such item that requires frequent replacement (hours)
3.09 | Availability of 43" Plasma Display Monitors ? | Yes / No
3.10 | Deviations from specifications in Tender no. 1J-JC 0003 | No / Yes (please specify)
4.00 | Access Control Server with mirror backup
4.01 | Changeover from main server to backup server | Manual / Automated
4.02 | Time taken for changeover (seconds)
4.03 | Possibility of data loss during changeover | Yes / No
4.04 | Deviations from specifications in Tender no. 1J-JC 0003 | No / Yes (please specify)
5.00 | Photo-ID Card Making System
5.01 | Uses same database as main Access Control system ? | Yes / No
5.02 | Modes of image capture | From file / scanner / live camera / any other
5.03 | Log of all cards printed ? | Yes / No
5.04 | Capability to overlay a 25 mil thick laminate over card | Yes / No
5.05 | Deviations from specifications in Tender no. 1J-JC 0003 | No / Yes (please specify)
6.00 | Time Lapse Recorder
6.01 | S-VHS option | Yes / No
6.02 | Is a Real-Time recorder available that offers 8 hours of recording time ? | Yes / No
6.03 | Deviations from specifications in Tender no. 1J-JC 0003 | No / Yes (please specify)
7.00 | CCTV Monitors
7.01 | Resolution (horizontal TV lines)
7.02 | Flat picture tube | Yes / No
7.03 | Deviations from specifications in Tender no. 1J-JC 0003 | No / Yes (please specify)
8.00 | Video Multiplexers
8.01 | S-VHS monitor output | Yes / No
8.02 | Full duplex | Yes / No
8.03 | Display Image memory (MB)
8.04 | Alarm inputs available for each camera | Yes / No
8.05 | Digital image size (full screen, no. of pixels H x V)
8.06 | Deviations from specifications in Tender no. 1J-JC 0003 | No / Yes (please specify)